## INPUT
BARRETT PLUMBING INC. — COMMERCIAL ESTIMATE INPUT
Complete all blue cells. Yellow cells require attention before submitting.
PROJECT INFORMATION |  | CREW & SCHEDULE
Project Name | Community Park | Crew Size (# of plumbers) | 2
Client / GC Name |  | Estimated Job Duration (days)
Project Address |  | Shift Length (hours/day) | 8
City / Municipality |  | Master Plumber on Job? (Y/N) | Y
Estimator Name | Vance | Apprentice on Job? (Y/N) | Y
Estimate Date |  | Job Complexity | Normal
Bid Due Date |  | PIPE MATERIAL SELECTIONS
Project Number / RFQ # |  | Water Supply Pipe Material | Type L Copper
|  | DWV Pipe Material | Schedule 40 PVC
BUILDING INFORMATION |  | Compressed Air Pipe Material | Black Iron
Building Type | Restroom Building
Number of Floors | 1 | NOTES / SPECIAL CONDITIONS
Total Square Footage | 754
Wall Construction Type | CMU Block
Slab on Grade? (Y/N) | Y
Below-Grade Work Required? (Y/N) | Y
SCOPE FLAGS — CHECK ALL THAT APPLY (Y/N)
Excavation Needed | N
Grease Interceptor / Sand Separator | N
Backflow Preventer / RPZ Required | N
Pressure Reducing Valve (PRV) Station | N
Compressed Air System in Scope | N
Water Heater / Booster Required | N
Floor Drain System Required | Y
Roof Drain / Storm System in Scope | N
Medical Gas in Scope | N
Fire Suppression Coordination Required | N
Insulation by Barrett (not sub) | Y
Concrete Cutting Required | N
Fire Stop / Caulking in Scope | N
Masonry Sleeve Coordination Required | N

## DEMO ESTIMATE
BARRETT PLUMBING INC. — PLUMBING DEMOLITION ESTIMATE
Standalone tab — use independently or roll total into Summary. Customer/GC handles pipe disposal. Labor rates pull from SETTINGS.
PROJECT / REFERENCE |  | DATE | [5 empty] | DEMO LABOR RATE REFERENCE
Yellow cells = adjustable defaults. Conservative = use underground rate for all locations.
[8 empty] | Location | Typical Hrs/LF
Pipe Material / Size | Underground Demo LF | In-Wall Demo LF | Ceiling / Rafter Demo LF | TOTAL LF | Demo Hrs/LF (from table →) | TOTAL Demo Hrs | Labor Cost ($) | ── CAST IRON NO-HUB ──
── CAST IRON NO-HUB | [7 empty] | Underground (slab cut required) | 0.06 – 0.08
4" Cast Iron No-Hub | 0 | 0 | 0 | 0 | 0.07 | 0 | 0 | In-Wall (open wall required) | 0.04 – 0.06
3" Cast Iron No-Hub | 0 | 0 | 0 | 0 | 0.06 | 0 | 0 | Ceiling / Rafter Hung | 0.03 – 0.05
2" Cast Iron No-Hub | 0 | 0 | 0 | 0 | 0.05 | 0 | 0 | ── SCHEDULE 40 PVC ──
1-1/2" Cast Iron No-Hub | 0 | 0 | 0 | 0 | 0.04 | 0 | 0 | Underground | 0.04 – 0.05
CAST IRON NO-HUB SUBTOTAL |  |  |  | 0 |  | 0 | 0 | In-Wall | 0.03 – 0.04
── SCHEDULE 40 PVC | [7 empty] | Ceiling / Rafter Hung | 0.02 – 0.03
4" Schedule 40 PVC | 0 | 0 | 0 | 0 | 0.05 | 0 | 0 | ── COPPER ──
3" Schedule 40 PVC | 0 | 0 | 0 | 0 | 0.04 | 0 | 0 | Underground | 0.06 – 0.08
2" Schedule 40 PVC | 0 | 0 | 0 | 0 | 0.03 | 0 | 0 | In-Wall | 0.05 – 0.07
1-1/2" Schedule 40 PVC | 0 | 0 | 0 | 0 | 0.03 | 0 | 0 | Ceiling / Rafter Hung | 0.03 – 0.05
1-1/4" Schedule 40 PVC | 0 | 0 | 0 | 0 | 0.03 | 0 | 0 | ── BLACK IRON (Threaded) ──
SCHEDULE 40 PVC SUBTOTAL |  |  |  | 0 |  | 0 | 0 | Underground | 0.10 – 0.12
── COPPER (Type L or K) | [7 empty] | In-Wall | 0.08 – 0.10
2" Copper | 0 | 0 | 0 | 0 | 0.08 | 0 | 0 | Ceiling / Rafter Hung | 0.06 – 0.08
1-1/2" Copper | 0 | 0 | 0 | 0 | 0.07 | 0 | 0
1-1/4" Copper | 0 | 0 | 0 | 0 | 0.06 | 0 | 0 | NOTE: Underground rates include
1" Copper | 0 | 0 | 0 | 0 | 0.05 | 0 | 0 | slab saw-cut + excavation time.
3/4" Copper | 0 | 0 | 0 | 0 | 0.05 | 0 | 0 | Add 15-20% if slab > 4" thick.
1/2" Copper | 0 | 0 | 0 | 0 | 0.04 | 0 | 0
COPPER (Type L or K) SUBTOTAL |  |  |  | 0 |  | 0 | 0 | ── FIXTURE DEMO NOTES ──
── BLACK IRON — THREADED | [7 empty] | Flush-valve WC / Urinal: faster
2" Black Iron | 0 | 0 | 0 | 0 | 0.12 | 0 | 0 | than tank type — less hardware.
1-1/2" Black Iron | 0 | 0 | 0 | 0 | 0.1 | 0 | 0 | Cap/Stub flag adds capping hrs
1" Black Iron | 0 | 0 | 0 | 0 | 0.09 | 0 | 0 | per rough-in opening left open.
3/4" Black Iron | 0 | 0 | 0 | 0 | 0.08 | 0 | 0 | Exterior grease trap demo
1/2" Black Iron | 0 | 0 | 0 | 0 | 0.07 | 0 | 0 | assumes excavation by others.
BLACK IRON — THREADED SUBTOTAL |  |  |  | 0 |  | 0 | 0
PIPE DEMO TOTAL — ALL SYSTEMS |  |  |  | 0 |  | 0 | 0
FIXTURE DEMOLITION
Fixture Type | Qty to Remove | Demo Hrs Each (from table →) | TOTAL Demo Hrs | Labor Cost ($) | Cap / Stub Req'd? | Cap/Stub Hrs Add. | TOTAL FIXTURE COST ($)
── RESTROOM FIXTURES ──
Water Closet (floor-mounted) | 0 | 1.25 | 0 | 0 | N | 0.5 | 0
Water Closet (wall-hung) | 0 | 1.75 | 0 | 0 | N | 0.75 | 0
Urinal | 0 | 1.25 | 0 | 0 | N | 0.5 | 0
Lavatory (wall-hung) | 0 | 0.75 | 0 | 0 | N | 0.25 | 0
Lavatory (vanity / counter) | 0 | 1 | 0 | 0 | N | 0.25 | 0
── KITCHEN / FOOD SERVICE ──
3-Compartment Sink | 0 | 1.75 | 0 | 0 | N | 0.5 | 0
Prep Sink / Hand Sink | 0 | 0.75 | 0 | 0 | N | 0.25 | 0
Mop Sink / Service Sink | 0 | 1.25 | 0 | 0 | N | 0.5 | 0
Commercial Dishwasher Connection | 0 | 0.75 | 0 | 0 | N | 0.25 | 0
Grease Trap (under-counter) | 0 | 2 | 0 | 0 | N | 0.75 | 0
── UTILITY ──
Floor Drain | 0 | 0.75 | 0 | 0 | N | 0.5 | 0
Floor Sink | 0 | 1 | 0 | 0 | N | 0.5 | 0
Drinking Fountain | 0 | 0.75 | 0 | 0 | N | 0.25 | 0
Emergency Eyewash / Shower | 0 | 1.5 | 0 | 0 | N | 0.5 | 0
Hose Bib / Wall Hydrant | 0 | 0.5 | 0 | 0 | N | 0.25 | 0
── MECHANICAL / SPECIALTY ──
Water Heater (tank, commercial) | 0 | 2.5 | 0 | 0 | N | 0.5 | 0
Tankless Water Heater | 0 | 1.5 | 0 | 0 | N | 0.5 | 0
Grease Interceptor (exterior) | 0 | 4 | 0 | 0 | N | 1 | 0
RPZ Backflow Preventer | 0 | 1.5 | 0 | 0 | N | 0.75 | 0
PRV Station | 0 | 1.5 | 0 | 0 | N | 0.75 | 0
Expansion Tank | 0 | 0.75 | 0 | 0 | N | 0.25 | 0
Hanger / Trapeze Assembly (ea.) | 0 | 0.25 | 0 | 0 | N | 0 | 0
FIXTURE DEMO TOTAL |  |  | 0 |  |  |  | 0
DEMOLITION ESTIMATE SUMMARY
Pipe Demo — Labor Cost | [6 empty] | 0
Fixture Demo — Labor Cost | [6 empty] | 0
Overhead & Burden on Demo Labor | [6 empty] | 0
Profit Margin on Demo Labor | [6 empty] | 0
TOTAL DEMOLITION ESTIMATE | [6 empty] | 0
DEMO SCOPE NOTES / EXCLUSIONS

## FIXTURE SCHEDULE
BARRETT PLUMBING INC. — FIXTURE & SYSTEM SCHEDULE
Enter fixture counts by floor. Fixture units (FU) auto-calculated per Michigan Plumbing Code Table 709.1
Fixture Type | Floor 1 | Floor 2 | Floor 3 | Floor 4 | Floor 5 | TOTAL QTY | FU Each | TOTAL FU
── RESTROOM FIXTURES ──
Water Closet (Flush Valve) | 6 | 0 | 0 | 0 | 0 | 6 | 4 | 24
Water Closet (Tank Type) | 0 |  |  | 0 | 0 | 0 | 3 | 0
Urinal (Flush Valve) | 0 |  |  | 0 | 0 | 0 | 4 | 0
Lavatory (Single) | 6 |  |  | 0 | 0 | 6 | 1 | 6
Lavatory (Multiple / Group) | 0 |  |  | 0 | 0 | 0 | 2 | 0
── KITCHEN / FOOD SERVICE ──
3-Compartment Sink | 0 | 0 | 0 | 0 | 0 | 0 | 3 | 0
Prep Sink / Hand Sink | 0 | 0 | 0 | 0 | 0 | 0 | 1 | 0
Kitchen Sink (Double Basin) | 0 |  |  | 0 | 0 | 0 | 2 | 0
Kitchen Sink (Single Basin) | 0 |  |  | 0 | 0 | 0 | 2 | 0
Commercial Dishwasher | 0 |  |  | 0 | 0 | 0 | 4 | 0
Ice Maker Connection | 0 |  |  | 0 | 0 | 0 | 1 | 0
── UTILITY / SPECIALTY ──
Mop Sink / Service Sink | 1 |  |  | 0 | 0 | 1 | 3 | 3
Floor Drain (2") | 0 |  |  | 0 | 0 | 0 | 1 | 0
Floor Drain (3") | 0 |  |  | 0 | 0 | 0 | 2 | 0
Floor Drain (4") | 9 |  |  | 0 | 0 | 9 | 3 | 27
Floor Sink | 0 |  |  | 0 | 0 | 0 | 2 | 0
Drinking Fountain | 1 |  |  | 0 | 0 | 1 | 1 | 1
Emergency Eyewash / Shower | 0 |  |  | 0 | 0 | 0 | 2 | 0
Hose Bib / Yard Hydrant | 2 |  |  | 0 | 0 | 2 | 3 | 6
Wall Hydrant (Non-Freeze) | 0 |  |  | 0 | 0 | 0 | 3 | 0
Roof Drain | 0 |  |  | 0 | 0 | 0 | 2 | 0
Cleanout | 4 | 0 | 0 | 0 | 0 | 4 | 0 | 0
Trap Primer Valve | 0 | 0 | 0 | 0 | 0 | 0 | 0 | 0
── MECHANICAL ROOM ──
Water Heater Drain / Relief | 1 | 0 | 0 | 0 | 0 | 1 | 2 | 2
Expansion Tank Connection | 1 | 0 | 0 | 0 | 0 | 1 | 0 | 0
Backflow Preventer (1" and under) | 0 | 0 | 0 | 0 | 0 | 0 | 0 | 0
Backflow Preventer (over 1") | 0 | 0 | 0 | 0 | 0 | 0 | 0 | 0
Grease Interceptor / Sand Separator | 0 | 0 | 0 | 0 | 0 | 0 | 4 | 0
PRV Station | 0 | 0 | 0 | 0 | 0 | 0 | 0 | 0
Commercial Water Heater (Tank) | 1 | 0 | 0 | 0 | 0 | 1 | 4 | 4
Tankless Water Heater (commercial) | 0 | 0 | 0 | 0 | 0 | 0 | 4 | 0
Mixing Valve / TMV (Tempering) | 6 | 0 | 0 | 0 | 0 | 6 | 0 | 0
Recirculation Pump | 0 | 0 | 0 | 0 | 0 | 0 | 0 | 0
TOTAL FIXTURE UNITS (DFU) | [5 empty] | 38 |  | 73

## PIPE TAKEOFF
BARRETT PLUMBING INC. — PIPE TAKEOFF HELPER
BUILT-IN HELPER: Enter room/zone counts + avg run length to estimate LF. Then override final LF in the green cells if you have an actual takeoff.
SYSTEM: DWV — Schedule 40 PVC
Pipe Size | Underground LF (Helper) | In-Wall LF (Helper) | Ceiling / Rafter LF (Helper) | TOTAL HELPER LF | OVERRIDE LF (manual entry) | FINAL LF (used in estimate)
6" | 10 | 0 | 0 | 10 |  | 10
4" | 120 | 0 | 0 | 120 |  | 120
3" | 0 | 0 | 0 | 0 |  | 0
2" | 0 | 0 | 80 | 80 |  | 80
1-1/2" | 0 | 0 | 130 | 130 |  | 130
1-1/4" | 0 | 0 | 0 | 0 |  | 0
TOTAL DWV LF | 130 | 0 | 210 | 340 |  | 340
SYSTEM: DOMESTIC WATER SUPPLY (Cold)
Pipe Size | Underground LF (Helper) | In-Wall LF (Helper) | Ceiling / Rafter LF (Helper) | TOTAL HELPER LF | OVERRIDE LF (manual entry) | FINAL LF (used in estimate)
2" | 0 | 0 | 20 | 20 |  | 20
1-1/2" | 0 | 0 | 20 | 20 |  | 20
1-1/4" | 0 | 0 | 0 | 0 |  | 0
1" | 0 | 0 | 80 | 80 |  | 80
3/4" | 0 | 0 | 20 | 20 |  | 20
1/2" | 0 | 280 | 120 | 400 |  | 400
TOTAL COLD WATER LF | 0 | 280 | 260 | 540 |  | 540
SYSTEM: DOMESTIC WATER SUPPLY (Hot)
Pipe Size | Underground LF (Helper) | In-Wall LF (Helper) | Ceiling / Rafter LF (Helper) | TOTAL HELPER LF | OVERRIDE LF (manual entry) | FINAL LF (used in estimate)
1-1/2" | 0 | 0 | 0 | 0 |  | 0
1-1/4" | 0 | 0 | 0 | 0 |  | 0
1" | 0 | 0 | 0 | 0 |  | 0
3/4" | 0 | 0 | 0 | 0 |  | 0
1/2" | 0 | 0 | 0 | 0 |  | 0
TOTAL HOT WATER LF | 0 | 0 | 0 | 0 |  | 0
SYSTEM: HOT WATER RECIRCULATION
Pipe Size | Underground LF (Helper) | In-Wall LF (Helper) | Ceiling / Rafter LF (Helper) | TOTAL HELPER LF | OVERRIDE LF (manual entry) | FINAL LF (used in estimate)
3/4" | 0 | 0 | 0 | 0 |  | 0
1/2" | 0 | 0 | 0 | 0 |  | 0
TOTAL RECIRC LF | 0 | 0 | 0 | 0 |  | 0
SYSTEM: COMPRESSED AIR — Black Iron
Pipe Size | Underground LF (Helper) | In-Wall LF (Helper) | Ceiling / Rafter LF (Helper) | TOTAL HELPER LF | OVERRIDE LF (manual entry) | FINAL LF (used in estimate)
2" | 0 | 0 | 0 | 0 |  | 0
1-1/2" | 0 | 0 | 0 | 0 |  | 0
1" | 0 | 0 | 0 | 0 |  | 0
3/4" | 0 | 0 | 0 | 0 |  | 0
1/2" | 0 | 0 | 0 | 0 |  | 0
TOTAL AIR LF | 0 | 0 | 0 | 0 |  | 0
CMU BLOCK WALL DROPS — LABOR ADDER
Wall Type (from INPUT) | # of Block Wall Drops | Avg Hrs / Drop | Total CMU Labor Hrs | Total CMU Labor Cost | Notes
CMU Block | 28 | 1.5 | 42 | 3982.356 | Cut/core block, route pipe, patch & grout
TOTAL CMU DROP ADDER | 28 |  | 42 | 3982.356 | Only applies when Wall Type = CMU Block
ℹ️ Enter # of pipe drops that pass through CMU block walls. Labor adder applies 1.5 hrs/drop for cutting, coring, routing, and patching. Set to 0 if no block wall drops. Only active when INPUT Wall Type = "CMU Block".

## PIPE ESTIMATE
BARRETT PLUMBING INC. — PIPE SYSTEM ESTIMATE
Pipe LF flows from PIPE TAKEOFF sheet. Labor rates from LABOR TABLES. Material costs auto-estimated with supplier quote override.
Hanger Type: | Single Clevis Hanger
SECTION 1: DWV — Schedule 40 PVC
Pipe Size | Final LF (from Takeoff) | Labor Hrs (Underground) | Labor Hrs (In-Wall) | Labor Hrs (Ceiling) | TOTAL Labor Hrs | TOTAL Labor Cost ($) | Est. Material Cost ($) | TOTAL PIPE COST ($)
6" | 10 | 1.4 | 0 | 0 | 1.4 | 132.7452 | 75 | 207.7452
4" | 120 | 15.6 | 0 | 0 | 15.6 | 1479.1608 | 540 | 2019.1608
3" | 0 | 0 | 0 | 0 | 0 | 0 | 0 | 0
2" | 80 | 0 | 0 | 12.8 | 12.8 | 1213.6704 | 168 | 1381.6704
1-1/2" | 130 | 0 | 0 | 20.8 | 20.8 | 1972.2144 | 208 | 2180.2144
1-1/4" | 0 | 0 | 0 | 0 | 0 | 0 | 0 | 0
SUBTOTAL | 340 | 17 | 0 | 33.6 | 50.6 | 4797.7908 | 991 | 5788.7908
⬇ SUPPLIER QUOTE OVERRIDE (optional — overrides material estimate)
FINAL SECTION COST (labor + material) | [7 empty] | 5788.7908
SECTION 2: DOMESTIC WATER SUPPLY (Cold)
Pipe Size | Final LF (from Takeoff) | Labor Hrs (Underground) | Labor Hrs (In-Wall) | Labor Hrs (Ceiling) | TOTAL Labor Hrs | TOTAL Labor Cost ($) | Est. Material Cost ($) | TOTAL PIPE COST ($)
2" | 20 | 0 | 0 | 3.6 | 3.6 | 341.3448 | 196 | 537.3448
1-1/2" | 20 | 0 | 0 | 3.2 | 3.2 | 303.4176 | 144 | 447.4176
1-1/4" | 0 | 0 | 0 | 0 | 0 | 0 | 0 | 0
1" | 80 | 0 | 0 | 11.2 | 11.2 | 1061.9616 | 360 | 1421.9616
3/4" | 20 | 0 | 0 | 2.4 | 2.4 | 227.5632 | 68 | 295.5632
1/2" | 400 | 0 | 39.2 | 14.4 | 53.6 | 5082.2448 | 1040 | 6122.2448
SUBTOTAL | 540 | 0 | 39.2 | 34.8 | 74 | 7016.532 | 1808 | 8824.532
⬇ SUPPLIER QUOTE OVERRIDE (optional — overrides material estimate)
FINAL SECTION COST (labor + material) | [7 empty] | 8824.532
SECTION 3: DOMESTIC WATER SUPPLY (Hot)
Pipe Size | Final LF (from Takeoff) | Labor Hrs (Underground) | Labor Hrs (In-Wall) | Labor Hrs (Ceiling) | TOTAL Labor Hrs | TOTAL Labor Cost ($) | Est. Material Cost ($) | TOTAL PIPE COST ($)
1-1/2" | 0 | 0 | 0 | 0 | 0 | 0 | 0 | 0
1-1/4" | 0 | 0 | 0 | 0 | 0 | 0 | 0 | 0
1" | 0 | 0 | 0 | 0 | 0 | 0 | 0 | 0
3/4" | 0 | 0 | 0 | 0 | 0 | 0 | 0 | 0
1/2" | 0 | 0 | 0 | 0 | 0 | 0 | 0 | 0
SUBTOTAL | 0 | 0 | 0 | 0 | 0 | 0 | 0 | 0
⬇ SUPPLIER QUOTE OVERRIDE (optional — overrides material estimate)
FINAL SECTION COST (labor + material) | [7 empty] | 0
SECTION 4: COMPRESSED AIR — Black Iron
Pipe Size | Final LF (from Takeoff) | Labor Hrs (Underground) | Labor Hrs (In-Wall) | Labor Hrs (Ceiling) | TOTAL Labor Hrs | TOTAL Labor Cost ($) | Est. Material Cost ($) | TOTAL PIPE COST ($)
2" | 0 | 0 | 0 | 0 | 0 | 0 | 0 | 0
1-1/2" | 0 | 0 | 0 | 0 | 0 | 0 | 0 | 0
1" | 0 | 0 | 0 | 0 | 0 | 0 | 0 | 0
3/4" | 0 | 0 | 0 | 0 | 0 | 0 | 0 | 0
1/2" | 0 | 0 | 0 | 0 | 0 | 0 | 0 | 0
SUBTOTAL | 0 | 0 | 0 | 0 | 0 | 0 | 0 | 0
⬇ SUPPLIER QUOTE OVERRIDE (optional — overrides material estimate)
FINAL SECTION COST (labor + material) | [7 empty] | 0
SECTION 5: CMU BLOCK WALL DROP ADDER
Item | # Drops (from Takeoff) |  |  |  | TOTAL Labor Hrs | TOTAL Labor Cost ($) |  | TOTAL COST ($)
Block Wall Drops | 28 |  |  |  | 42 | 3982.356 |  | 3982.356
SUBTOTAL | 28 |  |  |  | 42 | 3982.356 |  | 3982.356
FINAL SECTION COST (labor only — no material) | [7 empty] | 3982.356

## SUBCONTRACTOR COSTS
BARRETT PLUMBING INC. — SUBCONTRACTOR COSTS
Enter sub costs at face value — markups handled outside this tool per your workflow. All costs pass through to the Summary sheet.
Subcontractor / Line Item | Unit | Quantity | Unit Price ($) | Total Cost ($) | Notes / Vendor
── EXCAVATION & SITE UTILITIES ──
Trench Excavation | LF | 0 | 4 | 0
Backfill & Compaction | LF | 0 | 0 | 0
Boring / Directional Drill | LF | 0 | 0 | 0
Site Utility Connection Fee | LS | 0 | 0 | 0
── CONCRETE WORK ──
Concrete Cutting (floor slab) | LF | 0 | 0 | 0
Core Drilling | EA | 0 | 0 | 0
Concrete Patch / Repair | SF | 0 | 0 | 0
── INSULATION ──
Pipe Insulation — 1/2" to 1" pipe | LF | 0 | 8 | 0
Pipe Insulation — 1-1/4" to 2" pipe | LF | 0 | 0 | 0
Pipe Insulation — 2-1/2" to 4" pipe | LF | 0 | 0 | 0
── FIRE STOP / PENETRATION SEALING ──
Fire Stop Caulk / Wrap | EA | 0 | 0 | 0
Intumescent Wrap | EA | 0 | 0 | 0
Fire Stop Inspection | LS | 0 | 0 | 0
── TESTING & INSPECTIONS ──
Third-Party Testing / Balancing | LS | 0 | 0 | 0
Permit / Inspection Fees | LS | 0 | 0 | 0
── OTHER SUBCONTRACTORS ──
Lift Rental | DAY | 0 | 50 | 0
Other Sub 2 |  | 0 | 0 | 0
Other Sub 3 |  | 0 | 0 | 0
TOTAL SUBCONTRACTOR COSTS |  |  |  | 0

## SLEEVE SCHEDULE
BARRETT PLUMBING INC. — MASONRY SLEEVE SCHEDULE
Enter sleeve counts by size and wall type. Site visit coordination hours auto-calculated. Material cost auto-estimated with override available.
Sleeve Size | Wall Type | Qty Needed | Unit Material Cost ($) | Total Material Cost | Install Hrs/Sleeve | Total Install Hrs | Site Visits Required | Hrs/Visit (Crew) | Total Coordination Hrs
2" Sleeve | CMU Block | 1 | 12 | 12 | 0.5 | 0.5 | 1 | 2 | 2
2" Sleeve | Tilt-Up | 0 | 14 | 0 | 0.5 | 0 | 1 | 2 | 0
3" Sleeve | CMU Block | 0 | 16 | 0 | 0.75 | 0 | 1 | 2 | 0
3" Sleeve | Tilt-Up | 0 | 18 | 0 | 0.75 | 0 | 1 | 2 | 0
4" Sleeve | CMU Block | 0 | 22 | 0 | 1 | 0 | 1 | 2 | 0
4" Sleeve | Tilt-Up | 0 | 26 | 0 | 1 | 0 | 1 | 2 | 0
6" Sleeve | CMU Block | 0 | 38 | 0 | 1.5 | 0 | 2 | 2 | 0
6" Sleeve | Tilt-Up | 0 | 44 | 0 | 1.5 | 0 | 2 | 2 | 0
8" Sleeve | CMU Block | 0 | 55 | 0 | 2 | 0 | 2 | 2 | 0
8" Sleeve | Tilt-Up | 0 | 62 | 0 | 2 | 0 | 2 | 2 | 0
10" Sleeve | CMU Block | 0 | 75 | 0 | 2.5 | 0 | 3 | 2 | 0
10" Sleeve | Tilt-Up | 0 | 85 | 0 | 2.5 | 0 | 3 | 2 | 0
Custom Size | Other | 0 | 0 | 0 | 0 | 0 | 1 | 2 | 0
SLEEVE TOTALS |  | 1 |  | 12 |  | 0.5 |  |  | 2
SITE VISIT COORDINATION SCHEDULE
Visit # | Purpose / Phase | Scheduled Date | Est. Hours on Site | Crew Members | Total Crew Hours | Notes
1 | Pre-pour sleeve set (masonry phase)
2 | Verify sleeve locations before pour
3
4
5
6
7
8

## SUMMARY
BARRETT PLUMBING INC. — COMMERCIAL ESTIMATE SUMMARY
PROJECT | Community Park
CLIENT / GC | 0 |  | DATE | 0
BUILDING TYPE | Restroom Building |  | ESTIMATOR | Vance
LABOR HOURS SUMMARY | Labor Hrs
DWV Pipe System — Sch 40 PVC | 50.6 |  | Blended Rate ($/hr) | 94.818
Domestic Water Supply (Cold) | 74 |  | Est. Crew Days (8 hr) | 44
Domestic Water Supply (Hot) | 0 |  | Cost per Labor Hour | 113.261
Compressed Air — Black Iron | 0
CMU Block Wall Drops | 42
Fixture & Specialty Labor | 100.5
Hanger System Labor | 80.75
Masonry Sleeve Labor | 2.5
Plumbing Demolition Labor | 0
TOTAL LABOR HOURS | 350.35
COST CATEGORY | Labor Cost ($) | Material Cost ($) | Sub / Other ($) | CATEGORY TOTAL ($)
DWV Pipe System — Sch 40 PVC | 4797.7908 | 991 | - | 5788.7908
Domestic Water Supply (Cold) | 7016.532 | 1808 | - | 8824.532
Domestic Water Supply (Hot) | 0 | 0 | - | 0
Compressed Air — Black Iron | 0 | 0 | - | 0
CMU Block Wall Drops | 3982.356 | - | - | 3982.356
Fixture & Specialty Labor | 9529.209 | - | - | 9529.209
Hanger System Labor | 7656.5535 | - | - | 7656.5535
Masonry Sleeve Material & Labor | 189.636 | 12 | - | 201.636
Subcontractor Costs (pass-through) | - | - | 0 | 0
Mobilization & Travel | 3697.902 | - | - | 3697.902
Plumbing Demolition Labor | 0 | - | - | 0
SUBTOTAL — DIRECT COSTS | 36869.9793 | 2811 | 0 | 39680.9793
OVERHEAD, PROFIT & ADJUSTMENTS
Overhead & Burden | 58% |  |  | 23014.968
Profit Margin | 23% |  |  | 9126.6252
Bond / Insurance | 0% |  |  | 0
Material Markup (on material costs) | 25% |  |  | 702.75
SUBTOTAL — WITH OVERHEAD & PROFIT |  |  |  | 72525.3225
PERMIT & INSPECTION FEES
Permit Fee (enter from AHJ quote or estimate) |  |  |  | 0
Plan Review Fee |  |  |  | 0
Inspection Fees (est.) |  |  |  | 0
ESTIMATE CONFIDENCE RANGE
| Low Estimate | Mid Estimate (Base) | High Estimate
Contingency % | 20% | 12% | 5%
TOTAL ESTIMATE | 87030.387 | 81228.3612 | 76151.5887
BID NOTES & EXCLUSIONS

## LABOR TABLES
BARRETT PLUMBING INC. — COMMERCIAL LABOR TABLES
Labor hours per LF and per unit. Blue cells = adjustable inputs. Based on commercial installation standards — adjust from actuals over time.
TABLE A — DWV PIPE INSTALLATION (Schedule 40 PVC) | [5 empty] | Item | Labor Hours Each | Unit Material Cost ($)
Pipe Size | Underground (hrs/LF) | In-Wall (hrs/LF) | Ceiling/Rafter (hrs/LF) | Unit Material Cost ($/LF) | Notes | TABLE D — FIXTURE ROUGH-IN & SET LABOR
6" Sch 40 PVC | 0.14 | 0.12 | 0.16 | 7.5
4" Sch 40 PVC | 0.13 | 0.1 | 0.16 | 4.5 |  | Water Closet (flush valve) — Rough-In | 3.5
3" Sch 40 PVC | 0.12 | 0.09 | 0.16 | 3.2 |  | Water Closet (flush valve) — Final Set | 1.5
[6 empty] | Water Closet (tank type) — Rough-In | 2.5
[6 empty] | Water Closet (tank type) — Final Set | 1
2" Sch 40 PVC | 0.11 | 0.08 | 0.16 | 2.1 |  | Urinal — Rough-In | 2.5
1-1/2" Sch 40 PVC | 0.11 | 0.07 | 0.16 | 1.6 |  | Urinal — Final Set | 1.5
1-1/4" Sch 40 PVC | 0.11 | 0.06 | 0.16 | 1.3 |  | Lavatory — Rough-In | 2.5
[6 empty] | Lavatory — Final Set | 1.5
TABLE B — DOMESTIC WATER SUPPLY INSTALLATION | [5 empty] | 3-Compartment Sink — Rough-In | 5
Pipe Size / Material | Underground (hrs/LF) | In-Wall (hrs/LF) | Ceiling/Rafter (hrs/LF) | Unit Material Cost ($/LF) | Notes | 3-Compartment Sink — Final Set | 3
2" Type L Copper | 0.12 | 0.17 | 0.18 | 9.8 |  | Mop Sink / Service Sink | 4
1-1/2" Type L Copper | 0.1 | 0.16 | 0.16 | 7.2 |  | Floor Drain (2") | 1.5
1-1/4" Type L Copper | 0.09 | 0.15 | 0.15 | 5.8 |  | Floor Drain (3") | 1.5
1" Type L Copper | 0.08 | 0.15 | 0.14 | 4.5 |  | Floor Drain (4") | 1.5
3/4" Type L Copper | 0.07 | 0.14 | 0.12 | 3.4 |  | Floor Sink | 2
1/2" Type L Copper | 0.06 | 0.14 | 0.12 | 2.6 |  | Drinking Fountain — Rough-In | 2.5
2" Type K Copper | 0.12 | 0.17 | 0.18 | 12 |  | Drinking Fountain — Final Set | 1.5
1-1/2" Type K Copper | 0.1 | 0.16 | 0.16 | 8.5 |  | Emergency Eyewash / Shower | 3
1-1/4" Type K Copper | 0.09 | 0.15 | 0.15 | 7 |  | Hose Bib — Commercial | 1
1" Type K Copper | 0.08 | 0.15 | 0.14 | 5.5 |  | Wall Hydrant (non-freeze) | 2
3/4" Type K Copper | 0.07 | 0.14 | 0.12 | 4.5 |  | Lavatory (Group / Multiple) — Rough-In + Set | 3
1/2" Type K Copper | 0.06 | 0.14 | 0.12 | 3.8 |  | Prep Sink / Hand Sink — Rough-In + Set | 5
[6 empty] | Kitchen Sink (Double Basin) — Rough-In + Set | 10
[6 empty] | Kitchen Sink (Single Basin) — Rough-In + Set | 8
[6 empty] | Commercial Dishwasher Connection | 1.5
[6 empty] | Ice Maker Connection | 1.5
[6 empty] | Roof Drain | 2
[6 empty] | Cleanout (Double / 2-Way) | 1
TABLE E — SPECIALTY EQUIPMENT LABOR
1" PEX-B | 0.06 | 0.12 | 0.12 | 1.8 |  | Grease Interceptor (indoor) | 6
3/4" PEX-B | 0.05 | 0.12 | 0.12 | 1.2 |  | Grease Interceptor (exterior / in-ground) | 12
1/2" PEX-B | 0.04 | 0.12 | 0.12 | 0.85 |  | RPZ Backflow Preventer (1" and under) | 3.5
[6 empty] | RPZ Backflow Preventer (1-1/4" – 2") | 5
TABLE C — COMPRESSED AIR (Black Iron) | [5 empty] | PRV Station (complete) | 4
Pipe Size | Underground (hrs/LF) | In-Wall (hrs/LF) | Ceiling/Rafter (hrs/LF) | Unit Material Cost ($/LF) | Notes | Expansion Tank (up to 50 gal) | 1.5
2" Black Iron | 0.2 | 0.18 | 0.4 | 7.5 | Includes fittings allowance | Commercial Water Heater (tank) | 4
1-1/2" Black Iron | 0.15 | 0.15 | 0.4 | 5.8 |  | Tankless Water Heater (commercial) | 10
[6 empty] | Water Heater Drain / Relief Valve | 1.5
[6 empty] | Trap Primer Valve (per valve) | 1
[6 empty] | Mixing Valve / TMV (Tempering) | 2
[6 empty] | Hot Water Recirculation Pump | 3
1" Black Iron | 0.14 | 0.15 | 0.3 | 4.2 |  | TABLE F — HANGER SYSTEMS LABOR
3/4" Black Iron | 0.13 | 0.12 | 0.3 | 3.1 |  | Single Clevis Hanger — Install | 0.25
1/2" Black Iron | 0.13 | 0.12 | 0.3 | 2.4 |  | Trapeze Assembly (2-pipe) — Install | 1
[6 empty] | Trapeze Assembly (3+ pipe) — Install | 1.5
[6 empty] | Threaded Rod (per LF installed) | 0.2
[6 empty] | Beam Clamp — Install | 0.15
TABLE G — PRESSURE TESTING LABOR
[6 empty] | DWV System — Air Test (per zone) | 2
[6 empty] | Water Supply — Hydrostatic Test (per zone) | 1.5
[6 empty] | Compressed Air — Pressure Test (per zone) | 2.5
[6 empty] | Final Inspection Attendance (per visit) | 2

## FIXTURE ESTIMATE
BARRETT PLUMBING INC. — FIXTURE & SPECIALTY LABOR ESTIMATE
Quantities pull from FIXTURE SCHEDULE. Labor hours pull from LABOR TABLES Table D & E. Override quantities in blue cells if different from fixture schedule.
Fixture / Item | Qty (from Schedule) | Labor Hrs Each | TOTAL Labor Hrs | Labor Cost ($) | Notes
── RESTROOM FIXTURES ──
Water Closet (Flush Valve) — Rough-In + Set | 6 | 5 | 30 | 2844.54
Urinal (Flush Valve) — Rough-In + Set | 0 | 4 | 0 | 0
Lavatory (Single) — Rough-In + Set | 6 | 4 | 24 | 2275.632
Water Closet (Tank Type) — Rough-In + Set | 0 | 3.5 | 0 | 0
Lavatory (Group / Multiple) — Rough-In + Set | 0 | 3 | 0 | 0
── KITCHEN / FOOD SERVICE ──
3-Compartment Sink — Rough-In + Set | 0 | 8 | 0 | 0
Prep Sink / Hand Sink | 0 | 5 | 0 | 0
Mop Sink / Service Sink | 1 | 4 | 4 | 379.272
Kitchen Sink (Double Basin) — Rough-In + Set | 0 | 10 | 0 | 0
Kitchen Sink (Single Basin) — Rough-In + Set | 0 | 8 | 0 | 0
Ice Maker Connection | 0 | 1.5 | 0 | 0
Commercial Dishwasher Connection | 0 | 1.5 | 0 | 0
── UTILITY ──
Floor Drain (2") | 0 | 1.5 | 0 | 0
Floor Drain (3") | 0 | 1.5 | 0 | 0
Floor Drain (4") | 9 | 1.5 | 13.5 | 1280.043
Floor Sink | 0 | 2 | 0 | 0
Drinking Fountain | 1 | 4 | 4 | 379.272
Emergency Eyewash / Shower | 0 | 3 | 0 | 0
Hose Bib (Commercial) | 2 | 1 | 2 | 189.636
Wall Hydrant (Non-Freeze) | 0 | 2 | 0 | 0
Roof Drain | 0 | 2 | 0 | 0
Cleanout (Double / 2-Way) | 4 | 1 | 4 | 379.272
Trap Primer Valve | 0 | 1 | 0 | 0
── SPECIALTY EQUIPMENT ──
Grease Interceptor (Indoor) | 0 | 6 | 0 | 0
RPZ Backflow Preventer (1" and under) | 0 | 3.5 | 0 | 0
PRV Station | 0 | 4 | 0 | 0
Commercial Water Heater (Tank) | 1 | 4 | 4 | 379.272
Expansion Tank | 1 | 1.5 | 1.5 | 142.227
Grease Interceptor (Exterior / In-Ground) | 0 | 12 | 0 | 0
RPZ Backflow Preventer (1-1/4” – 2”) | 0 | 5 | 0 | 0
Tankless Water Heater (Commercial) | 0 | 10 | 0 | 0
Water Heater Drain / Relief Valve | 1 | 1.5 | 1.5 | 142.227
Mixing Valve / TMV (Tempering) | 6 | 2 | 12 | 1137.816
Hot Water Recirculation Pump | 0 | 3 | 0 | 0
FIXTURE & SPECIALTY LABOR TOTAL |  |  | 100.5 | 9529.209
HANGER SYSTEM ESTIMATE
Hanger Type | Qty / LF | Labor Hrs Each | Total Hrs | Labor Cost ($) | Notes
Single Clevis Hanger | 95 | 0.25 | 23.75 | 2251.9275 | IPC 308.5: PVC 4ft, Cu ≤1¼" 6ft, Cu ≥1½" 10ft, Iron 10ft
Trapeze Assembly (2-pipe) | 0 | 0.75 | 0 | 0 | Total single hangers ÷ 2, rounded up
Trapeze Assembly (3+ pipe) | 0 | 1.25 | 0 | 0 | Total single hangers ÷ 3, rounded up
Threaded Rod (LF) | 380 | 0.1 | 38 | 3603.084 | Avg 4 LF rod per hanger point
Beam Clamp | 95 | 0.2 | 19 | 1801.542 | 1 clamp/clevis, 2 clamps/trapeze
HANGER SYSTEM TOTAL |  |  | 80.75 | 7656.5535

## ACTUALS TRACKER
BARRETT PLUMBING INC. — COMMERCIAL ACTUALS TRACKER
Log actuals after job completion. Builds your commercial labor rate database over time. Win/Loss tracking improves bid accuracy.
# | Project Name | Building Type | Bid Date | Est. Labor Hrs | Act. Labor Hrs | Est. Pipe LF | Act. Pipe LF | Est. Total ($) | Act. Total ($) | Variance ($) | Variance % | Won / Lost | Notes | Key Lessons
1
2
3
4
5
6
7
8
9
10
11
12
13
14
15
16
17
18
19
20
21
22
23
24
25
SUMMARY STATISTICS
Total Jobs Tracked |  |  | 0
Jobs Won |  |  | 0
Win Rate % |  |  | 0%
Avg Labor Variance % |  |  | 0%
Avg Cost Variance ($) |  |  | 0

## SETTINGS
BARRETT PLUMBING INC. — COMMERCIAL ESTIMATOR SETTINGS
Configure labor rates, overhead, and markup. All other sheets reference these values.
LABOR RATES |  |  |  | MICHIGAN COMMERCIAL PERMIT FEE REFERENCE
Master Plumber — Billable Rate ($/hr) | 108.14 | Fully burdened field billing rate |  | Michigan commercial permit fees are typically valuation-based.
Journeyman Plumber — Billable Rate ($/hr) | 106.14 |  |  | Project Valuation | Est. Permit Fee
Apprentice Plumber — Billable Rate ($/hr) | 89.14 |  |  | Up to $10,000 | $150 – $250
Default Crew Mix — Master Hours % | 0% | e.g. 30% of hours billed at master rate |  | $10,001 – $25,000 | $250 – $450
Default Crew Mix — Journeyman Hours % | 33.4% |  |  | $25,001 – $50,000 | $450 – $750
Default Crew Mix — Apprentice Hours % | 66.6% |  |  | $50,001 – $100,000 | $750 – $1,200
Blended Labor Rate ($/hr) — AUTO | 94.818 | Auto-calculated from mix above |  | $100,001 – $250,000 | $1,200 – $2,500
COMPLEXITY MULTIPLIERS | COMPLEXITY MULTIPLIERS | COMPLEXITY MULTIPLIERS | COMPLEXITY MULTIPLIERS
Normal | 0% | Labor hour adder — 0% = no change
High | 15% | Labor hour adder — 15% increase
Very High | 25% | Labor hour adder — 25% increase
Active Complexity Multiplier | 1 | Auto: 1 + selected complexity adder
|  |  |  | $250,001 – $500,000 | $2,500 – $4,500
MARKUP & OVERHEAD |  |  |  | $500,001+ | Contact jurisdiction
Material Markup % | 25%
Overhead & Burden % | 58% |  |  | Plan Review Fee (typical) | 65% of permit fee
Profit Margin % | 23% |  |  | Inspection Fee (each trip) | $75 – $150
Bond / Insurance % (if applicable) | 0% |  |  | Re-inspection Fee | $100 – $200
Contingency — Low Confidence % | 20%
Contingency — Mid Confidence % | 12% |  |  | ⚠ Note: Fees vary by municipality. | Always verify with AHJ.
Contingency — High Confidence % | 5%
MOBILIZATION & TRAVEL
Mobilization — Fixed Cost per Job ($) | 3697.902 | 1 hr/day × blended rate (auto)
Travel / Per Diem per Crew Day ($) | 0
Estimated Crew Days on Job | 39 | Auto: total labor hrs ÷ 8