## INPUT
BARRETT PLUMBING INC. — COMMERCIAL ESTIMATE INPUT
Complete all blue cells. Yellow cells require attention before submitting.
PROJECT INFORMATION |  | CREW & SCHEDULE
Project Name | Community Park | Crew Size (# of plumbers) | 2
Client / GC Name |  | Estimated Job Duration (days)
Project Address |  | Shift Length (hours/day) | 8
City / Municipality |  | Master Plumber on Job? (Y/N) | Y
Estimator Name | Vance | Apprentice on Job? (Y/N) | Y
Estimate Date |  | Job Complexity | Normal
Bid Due Date |  | PIPE MATERIAL SELECTIONS
Project Number / RFQ # |  | Water Supply Pipe Material | Type L Copper
|  | DWV Pipe Material | Schedule 40 PVC
BUILDING INFORMATION |  | Compressed Air Pipe Material | Black Iron
Building Type | Restroom Building
Number of Floors | 1 | NOTES / SPECIAL CONDITIONS
Total Square Footage | 754
Wall Construction Type | CMU Block
Slab on Grade? (Y/N) | Y
Below-Grade Work Required? (Y/N) | Y
SCOPE FLAGS — CHECK ALL THAT APPLY (Y/N)
Excavation Needed | N
Grease Interceptor / Sand Separator | N
Backflow Preventer / RPZ Required | N
Pressure Reducing Valve (PRV) Station | N
Compressed Air System in Scope | N
Water Heater / Booster Required | N
Floor Drain System Required | Y
Roof Drain / Storm System in Scope | N
Medical Gas in Scope | N
Fire Suppression Coordination Required | N
Insulation by Barrett (not sub) | Y
Concrete Cutting Required | N
Fire Stop / Caulking in Scope | N
Masonry Sleeve Coordination Required | N

## DEMO ESTIMATE
BARRETT PLUMBING INC. — PLUMBING DEMOLITION ESTIMATE
Standalone tab — use independently or roll total into Summary. Customer/GC handles pipe disposal. Labor rates pull from SETTINGS.
PROJECT / REFERENCE |  | DATE | [5 empty] | DEMO LABOR RATE REFERENCE
Yellow cells = adjustable defaults. Conservative = use underground rate for all locations.
[8 empty] | Location | Typical Hrs/LF
Pipe Material / Size | Underground Demo LF | In-Wall Demo LF | Ceiling / Rafter Demo LF | TOTAL LF | Demo Hrs/LF (from table →) | TOTAL Demo Hrs | Labor Cost ($) | ── CAST IRON NO-HUB ──
── CAST IRON NO-HUB | [7 empty] | Underground (slab cut required) | 0.06 – 0.08
4" Cast Iron No-Hub | 0 | 0 | 0 |  | 0.07 |  |  | In-Wall (open wall required) | 0.04 – 0.06
3" Cast Iron No-Hub | 0 | 0 | 0 |  | 0.06 |  |  | Ceiling / Rafter Hung | 0.03 – 0.05
2" Cast Iron No-Hub | 0 | 0 | 0 |  | 0.05 |  |  | ── SCHEDULE 40 PVC ──
1-1/2" Cast Iron No-Hub | 0 | 0 | 0 |  | 0.04 |  |  | Underground | 0.04 – 0.05
CAST IRON NO-HUB SUBTOTAL | [7 empty] | In-Wall | 0.03 – 0.04
── SCHEDULE 40 PVC | [7 empty] | Ceiling / Rafter Hung | 0.02 – 0.03
4" Schedule 40 PVC | 0 | 0 | 0 |  | 0.05 |  |  | ── COPPER ──
3" Schedule 40 PVC | 0 | 0 | 0 |  | 0.04 |  |  | Underground | 0.06 – 0.08
2" Schedule 40 PVC | 0 | 0 | 0 |  | 0.03 |  |  | In-Wall | 0.05 – 0.07
1-1/2" Schedule 40 PVC | 0 | 0 | 0 |  | 0.03 |  |  | Ceiling / Rafter Hung | 0.03 – 0.05
1-1/4" Schedule 40 PVC | 0 | 0 | 0 |  | 0.03 |  |  | ── BLACK IRON (Threaded) ──
SCHEDULE 40 PVC SUBTOTAL | [7 empty] | Underground | 0.10 – 0.12
── COPPER (Type L or K) | [7 empty] | In-Wall | 0.08 – 0.10
2" Copper | 0 | 0 | 0 |  | 0.08 |  |  | Ceiling / Rafter Hung | 0.06 – 0.08
1-1/2" Copper | 0 | 0 | 0 |  | 0.07
1-1/4" Copper | 0 | 0 | 0 |  | 0.06 |  |  | NOTE: Underground rates include
1" Copper | 0 | 0 | 0 |  | 0.05 |  |  | slab saw-cut + excavation time.
3/4" Copper | 0 | 0 | 0 |  | 0.05 |  |  | Add 15-20% if slab > 4" thick.
1/2" Copper | 0 | 0 | 0 |  | 0.04
COPPER (Type L or K) SUBTOTAL | [7 empty] | ── FIXTURE DEMO NOTES ──
── BLACK IRON — THREADED | [7 empty] | Flush-valve WC / Urinal: faster
2" Black Iron | 0 | 0 | 0 |  | 0.12 |  |  | than tank type — less hardware.
1-1/2" Black Iron | 0 | 0 | 0 |  | 0.1 |  |  | Cap/Stub flag adds capping hrs
1" Black Iron | 0 | 0 | 0 |  | 0.09 |  |  | per rough-in opening left open.
3/4" Black Iron | 0 | 0 | 0 |  | 0.08 |  |  | Exterior grease trap demo
1/2" Black Iron | 0 | 0 | 0 |  | 0.07 |  |  | assumes excavation by others.
BLACK IRON — THREADED SUBTOTAL
PIPE DEMO TOTAL — ALL SYSTEMS
FIXTURE DEMOLITION
Fixture Type | Qty to Remove | Demo Hrs Each (from table →) | TOTAL Demo Hrs | Labor Cost ($) | Cap / Stub Req'd? | Cap/Stub Hrs Add. | TOTAL FIXTURE COST ($)
── RESTROOM FIXTURES ──
Water Closet (floor-mounted) | 0 | 1.25 |  |  | N | 0.5
Water Closet (wall-hung) | 0 | 1.75 |  |  | N | 0.75
Urinal | 0 | 1.25 |  |  | N | 0.5
Lavatory (wall-hung) | 0 | 0.75 |  |  | N | 0.25
Lavatory (vanity / counter) | 0 | 1 |  |  | N | 0.25
── KITCHEN / FOOD SERVICE ──
3-Compartment Sink | 0 | 1.75 |  |  | N | 0.5
Prep Sink / Hand Sink | 0 | 0.75 |  |  | N | 0.25
Mop Sink / Service Sink | 0 | 1.25 |  |  | N | 0.5
Commercial Dishwasher Connection | 0 | 0.75 |  |  | N | 0.25
Grease Trap (under-counter) | 0 | 2 |  |  | N | 0.75
── UTILITY ──
Floor Drain | 0 | 0.75 |  |  | N | 0.5
Floor Sink | 0 | 1 |  |  | N | 0.5
Drinking Fountain | 0 | 0.75 |  |  | N | 0.25
Emergency Eyewash / Shower | 0 | 1.5 |  |  | N | 0.5
Hose Bib / Wall Hydrant | 0 | 0.5 |  |  | N | 0.25
── MECHANICAL / SPECIALTY ──
Water Heater (tank, commercial) | 0 | 2.5 |  |  | N | 0.5
Tankless Water Heater | 0 | 1.5 |  |  | N | 0.5
Grease Interceptor (exterior) | 0 | 4 |  |  | N | 1
RPZ Backflow Preventer | 0 | 1.5 |  |  | N | 0.75
PRV Station | 0 | 1.5 |  |  | N | 0.75
Expansion Tank | 0 | 0.75 |  |  | N | 0.25
Hanger / Trapeze Assembly (ea.) | 0 | 0.25 |  |  | N | 0
FIXTURE DEMO TOTAL
DEMOLITION ESTIMATE SUMMARY
Pipe Demo — Labor Cost
Fixture Demo — Labor Cost
Overhead & Burden on Demo Labor
Profit Margin on Demo Labor
TOTAL DEMOLITION ESTIMATE
DEMO SCOPE NOTES / EXCLUSIONS

## FIXTURE SCHEDULE
BARRETT PLUMBING INC. — FIXTURE & SYSTEM SCHEDULE
Enter fixture counts by floor. Fixture units (FU) auto-calculated per Michigan Plumbing Code Table 709.1
Fixture Type | Floor 1 | Floor 2 | Floor 3 | Floor 4 | Floor 5 | TOTAL QTY | FU Each | TOTAL FU
── RESTROOM FIXTURES ──
Water Closet (Flush Valve) | 6 | 0 | 0 | 0 | 0 |  | 4
Water Closet (Tank Type) | 0 |  |  | 0 | 0 |  | 3
Urinal (Flush Valve) | 0 |  |  | 0 | 0 |  | 4
Lavatory (Single) | 6 |  |  | 0 | 0 |  | 1
Lavatory (Multiple / Group) | 0 |  |  | 0 | 0 |  | 2
── KITCHEN / FOOD SERVICE ──
3-Compartment Sink | 0 | 0 | 0 | 0 | 0 |  | 3
Prep Sink / Hand Sink | 0 | 0 | 0 | 0 | 0 |  | 1
Kitchen Sink (Double Basin) | 0 |  |  | 0 | 0 |  | 2
Kitchen Sink (Single Basin) | 0 |  |  | 0 | 0 |  | 2
Commercial Dishwasher | 0 |  |  | 0 | 0 |  | 4
Ice Maker Connection | 0 |  |  | 0 | 0 |  | 1
── UTILITY / SPECIALTY ──
Mop Sink / Service Sink | 1 |  |  | 0 | 0 |  | 3
Floor Drain (2") | 0 |  |  | 0 | 0 |  | 1
Floor Drain (3") | 0 |  |  | 0 | 0 |  | 2
Floor Drain (4") | 9 |  |  | 0 | 0 |  | 3
Floor Sink | 0 |  |  | 0 | 0 |  | 2
Drinking Fountain | 1 |  |  | 0 | 0 |  | 1
Emergency Eyewash / Shower | 0 |  |  | 0 | 0 |  | 2
Hose Bib / Yard Hydrant | 2 |  |  | 0 | 0 |  | 3
Wall Hydrant (Non-Freeze) | 0 |  |  | 0 | 0 |  | 3
Roof Drain | 0 |  |  | 0 | 0 |  | 2
Cleanout | 4 | 0 | 0 | 0 | 0 |  | 0
Trap Primer Valve | 0 | 0 | 0 | 0 | 0 |  | 0
── MECHANICAL ROOM ──
Water Heater Drain / Relief | 1 | 0 | 0 | 0 | 0 |  | 2
Expansion Tank Connection | 1 | 0 | 0 | 0 | 0 |  | 0
Backflow Preventer (1" and under) | 0 | 0 | 0 | 0 | 0 |  | 0
Backflow Preventer (over 1") | 0 | 0 | 0 | 0 | 0 |  | 0
Grease Interceptor (Indoor) | 0 | 0 | 0 | 0 | 0 |  | 4
PRV Station | 0 | 0 | 0 | 0 | 0 |  | 0
Commercial Water Heater (Tank) | 1 | 0 | 0 | 0 | 0 |  | 4
Tankless Water Heater (commercial) | 0 | 0 | 0 | 0 | 0 |  | 4
Mixing Valve / TMV (Tempering) | 6 | 0 | 0 | 0 | 0 |  | 0
Recirculation Pump | 0 | 0 | 0 | 0 | 0 |  | 0
Ext. Grease Interceptor / Sand Sep. | 0 | 0 | 0 | 0 | 0 |  | 4
TOTAL FIXTURE UNITS (DFU)

## PIPE TAKEOFF
BARRETT PLUMBING INC. — PIPE TAKEOFF HELPER
BUILT-IN HELPER: Enter room/zone counts + avg run length to estimate LF. Then override final LF in the green cells if you have an actual takeoff.
SYSTEM: DWV — Schedule 40 PVC
Pipe Size | Underground LF (Helper) | In-Wall LF (Helper) | Ceiling / Rafter LF (Helper) | TOTAL HELPER LF | OVERRIDE LF (manual entry) | FINAL LF (used in estimate)
6" | 10 | 0 | 0
4" | 120 | 0 | 0
3" | 0 | 0 | 0
2" | 0 | 0 | 80
1-1/2" | 0 | 0 | 130
1-1/4" | 0 | 0 | 0
TOTAL DWV LF
SYSTEM: DOMESTIC WATER SUPPLY (Cold)
Pipe Size | Underground LF (Helper) | In-Wall LF (Helper) | Ceiling / Rafter LF (Helper) | TOTAL HELPER LF | OVERRIDE LF (manual entry) | FINAL LF (used in estimate)
2" | 0 | 0 | 20
1-1/2" | 0 | 0 | 20
1-1/4" | 0 | 0 | 0
1" | 0 | 0 | 80
3/4" | 0 | 0 | 20
1/2" | 0 | 280 | 120
TOTAL COLD WATER LF
SYSTEM: DOMESTIC WATER SUPPLY (Hot)
Pipe Size | Underground LF (Helper) | In-Wall LF (Helper) | Ceiling / Rafter LF (Helper) | TOTAL HELPER LF | OVERRIDE LF (manual entry) | FINAL LF (used in estimate)
1-1/2" | 0 | 0 | 0
1-1/4" | 0 | 0 | 0
1" | 0 | 0 | 0
3/4" | 0 | 0 | 0
1/2" | 0 | 0 | 0
TOTAL HOT WATER LF
SYSTEM: HOT WATER RECIRCULATION
Pipe Size | Underground LF (Helper) | In-Wall LF (Helper) | Ceiling / Rafter LF (Helper) | TOTAL HELPER LF | OVERRIDE LF (manual entry) | FINAL LF (used in estimate)
3/4" | 0 | 0 | 0
1/2" | 0 | 0 | 0
TOTAL RECIRC LF
SYSTEM: COMPRESSED AIR — Black Iron
Pipe Size | Underground LF (Helper) | In-Wall LF (Helper) | Ceiling / Rafter LF (Helper) | TOTAL HELPER LF | OVERRIDE LF (manual entry) | FINAL LF (used in estimate)
2" | 0 | 0 | 0
1-1/2" | 0 | 0 | 0
1" | 0 | 0 | 0
3/4" | 0 | 0 | 0
1/2" | 0 | 0 | 0
TOTAL AIR LF
CMU BLOCK WALL DROPS — LABOR ADDER
Wall Type (from INPUT) | # of Block Wall Drops | Avg Hrs / Drop | Total CMU Labor Hrs | Total CMU Labor Cost | Notes
| 28 | 1.5 |  |  | Cut/core block, route pipe, patch & grout
TOTAL CMU DROP ADDER |  |  |  |  | Only applies when Wall Type = CMU Block
ℹ️ Enter # of pipe drops that pass through CMU block walls. Labor adder applies 1.5 hrs/drop for cutting, coring, routing, and patching. Set to 0 if no block wall drops. Only active when INPUT Wall Type = "CMU Block".

## PIPE ESTIMATE
BARRETT PLUMBING INC. — PIPE SYSTEM ESTIMATE
Pipe LF flows from PIPE TAKEOFF sheet. Labor rates from LABOR TABLES. Material costs auto-estimated with supplier quote override.
Hanger Type: | Single Clevis Hanger
SECTION 1: DWV — Schedule 40 PVC
Pipe Size | Final LF (from Takeoff) | Labor Hrs (Underground) | Labor Hrs (In-Wall) | Labor Hrs (Ceiling) | TOTAL Labor Hrs | TOTAL Labor Cost ($) | Est. Material Cost ($) | TOTAL PIPE COST ($)
6"
4"
3"
2"
1-1/2"
1-1/4"
SUBTOTAL
⬇ SUPPLIER QUOTE OVERRIDE (optional — overrides material estimate)
FINAL SECTION COST (labor + material)
SECTION 2: DOMESTIC WATER SUPPLY (Cold)
Pipe Size | Final LF (from Takeoff) | Labor Hrs (Underground) | Labor Hrs (In-Wall) | Labor Hrs (Ceiling) | TOTAL Labor Hrs | TOTAL Labor Cost ($) | Est. Material Cost ($) | TOTAL PIPE COST ($)
2"
1-1/2"
1-1/4"
1"
3/4"
1/2"
SUBTOTAL
⬇ SUPPLIER QUOTE OVERRIDE (optional — overrides material estimate)
FINAL SECTION COST (labor + material)
SECTION 3: DOMESTIC WATER SUPPLY (Hot)
Pipe Size | Final LF (from Takeoff) | Labor Hrs (Underground) | Labor Hrs (In-Wall) | Labor Hrs (Ceiling) | TOTAL Labor Hrs | TOTAL Labor Cost ($) | Est. Material Cost ($) | TOTAL PIPE COST ($)
1-1/2"
1-1/4"
1"
3/4"
1/2"
SUBTOTAL
⬇ SUPPLIER QUOTE OVERRIDE (optional — overrides material estimate)
FINAL SECTION COST (labor + material)
SECTION 4: COMPRESSED AIR — Black Iron
Pipe Size | Final LF (from Takeoff) | Labor Hrs (Underground) | Labor Hrs (In-Wall) | Labor Hrs (Ceiling) | TOTAL Labor Hrs | TOTAL Labor Cost ($) | Est. Material Cost ($) | TOTAL PIPE COST ($)
2"
1-1/2"
1"
3/4"
1/2"
SUBTOTAL
⬇ SUPPLIER QUOTE OVERRIDE (optional — overrides material estimate)
FINAL SECTION COST (labor + material)
SECTION 5: CMU BLOCK WALL DROP ADDER
Item | # Drops (from Takeoff) |  |  |  | TOTAL Labor Hrs | TOTAL Labor Cost ($) |  | TOTAL COST ($)
Block Wall Drops
SUBTOTAL
FINAL SECTION COST (labor only — no material)
SECTION 6: HOT WATER RECIRCULATION
Pipe Size | Final LF (from Takeoff) | Labor Hrs (Underground) | Labor Hrs (In-Wall) | Labor Hrs (Ceiling) | TOTAL Labor Hrs | TOTAL Labor Cost ($) | Est. Material Cost ($) | TOTAL PIPE COST ($)
3/4"
1/2"
SUBTOTAL
⬇ SUPPLIER QUOTE OVERRIDE (optional — overrides material estimate)
FINAL SECTION COST (labor + material)

## SUBCONTRACTOR COSTS
BARRETT PLUMBING INC. — SUBCONTRACTOR COSTS
Enter sub costs at face value — markups handled outside this tool per your workflow. All costs pass through to the Summary sheet.
Subcontractor / Line Item | Unit | Quantity | Unit Price ($) | Total Cost ($) | Notes / Vendor
── EXCAVATION & SITE UTILITIES ──
Trench Excavation | LF | 0 | 4
Backfill & Compaction | LF | 0 | 0
Boring / Directional Drill | LF | 0 | 0
Site Utility Connection Fee | LS | 0 | 0
── CONCRETE WORK ──
Concrete Cutting (floor slab) | LF | 0 | 0
Core Drilling | EA | 0 | 0
Concrete Patch / Repair | SF | 0 | 0
── INSULATION ──
Pipe Insulation — 1/2" to 1" pipe | LF | 0 | 8
Pipe Insulation — 1-1/4" to 2" pipe | LF | 0 | 0
Pipe Insulation — 2-1/2" to 4" pipe | LF | 0 | 0
── FIRE STOP / PENETRATION SEALING ──
Fire Stop Caulk / Wrap | EA | 0 | 0
Intumescent Wrap | EA | 0 | 0
Fire Stop Inspection | LS | 0 | 0
── TESTING & INSPECTIONS ──
Third-Party Testing / Balancing | LS | 0 | 0
Permit / Inspection Fees | LS | 0 | 0
── OTHER SUBCONTRACTORS ──
Lift Rental | DAY | 0 | 50
Other Sub 2 |  | 0 | 0
Other Sub 3 |  | 0 | 0
TOTAL SUBCONTRACTOR COSTS

## SLEEVE SCHEDULE
BARRETT PLUMBING INC. — MASONRY SLEEVE SCHEDULE
Enter sleeve counts by size and wall type. Site visit coordination hours auto-calculated. Material cost auto-estimated with override available.
Sleeve Size | Wall Type | Qty Needed | Unit Material Cost ($) | Total Material Cost | Install Hrs/Sleeve | Total Install Hrs | Site Visits Required | Hrs/Visit (Crew) | Total Coordination Hrs
2" Sleeve |  | 1 | 12 |  | 0.5 |  | 1 | 2
2" Sleeve | Tilt-Up | 0 | 14 |  | 0.5 |  | 1 | 2
3" Sleeve |  | 0 | 16 |  | 0.75 |  | 1 | 2
3" Sleeve | Tilt-Up | 0 | 18 |  | 0.75 |  | 1 | 2
4" Sleeve |  | 0 | 22 |  | 1 |  | 1 | 2
4" Sleeve | Tilt-Up | 0 | 26 |  | 1 |  | 1 | 2
6" Sleeve |  | 0 | 38 |  | 1.5 |  | 2 | 2
6" Sleeve | Tilt-Up | 0 | 44 |  | 1.5 |  | 2 | 2
8" Sleeve |  | 0 | 55 |  | 2 |  | 2 | 2
8" Sleeve | Tilt-Up | 0 | 62 |  | 2 |  | 2 | 2
10" Sleeve |  | 0 | 75 |  | 2.5 |  | 3 | 2
10" Sleeve | Tilt-Up | 0 | 85 |  | 2.5 |  | 3 | 2
Custom Size | Other | 0 | 0 |  | 0 |  | 1 | 2
SLEEVE TOTALS
SITE VISIT COORDINATION SCHEDULE
Visit # | Purpose / Phase | Scheduled Date | Est. Hours on Site | Crew Members | Total Crew Hours | Notes
1 | Pre-pour sleeve set (masonry phase)
2 | Verify sleeve locations before pour
3
4
5
6
7
8

## SUMMARY
BARRETT PLUMBING INC. — COMMERCIAL ESTIMATE SUMMARY
PROJECT
CLIENT / GC |  |  | DATE
BUILDING TYPE |  |  | ESTIMATOR
LABOR HOURS SUMMARY | Labor Hrs
DWV Pipe System — Sch 40 PVC |  |  | Blended Rate ($/hr)
Domestic Water Supply (Cold) |  |  | Est. Crew Days (8 hr)
Domestic Water Supply (Hot) |  |  | Cost per Labor Hour
Hot Water Recirculation
Compressed Air — Black Iron
CMU Block Wall Drops
Fixture & Specialty Labor
Hanger System Labor
Masonry Sleeve Labor
Plumbing Demolition Labor
TOTAL LABOR HOURS
COST CATEGORY | Labor Cost ($) | Material Cost ($) | Sub / Other ($) | CATEGORY TOTAL ($)
DWV Pipe System — Sch 40 PVC |  |  | -
Domestic Water Supply (Cold) |  |  | -
Domestic Water Supply (Hot) |  |  | -
Hot Water Recirculation |  |  | -
Compressed Air — Black Iron |  |  | -
CMU Block Wall Drops |  | - | -
Fixture & Specialty Labor |  | - | -
Hanger System Labor |  | - | -
Masonry Sleeve Material & Labor |  |  | -
Subcontractor Costs (pass-through) | - | -
Mobilization & Travel |  | - | -
Plumbing Demolition Labor |  | - | -
SUBTOTAL — DIRECT COSTS
OVERHEAD, PROFIT & ADJUSTMENTS
Overhead & Burden
Profit Margin
Bond / Insurance
Material Markup (on material costs)
SUBTOTAL — WITH OVERHEAD & PROFIT
PERMIT & INSPECTION FEES
Permit Fee (enter from AHJ quote or estimate) |  |  |  | 0
Plan Review Fee |  |  |  | 0
Inspection Fees (est.) |  |  |  | 0
ESTIMATE CONFIDENCE RANGE
| Low Estimate | Mid Estimate (Base) | High Estimate
Contingency %
TOTAL ESTIMATE
BID NOTES & EXCLUSIONS

## LABOR TABLES
BARRETT PLUMBING INC. — COMMERCIAL LABOR TABLES
Labor hours per LF and per unit. Blue cells = adjustable inputs. Based on commercial installation standards — adjust from actuals over time.
TABLE A — DWV PIPE INSTALLATION (Schedule 40 PVC) | [5 empty] | Item | Labor Hours Each | Unit Material Cost ($)
Pipe Size | Underground (hrs/LF) | In-Wall (hrs/LF) | Ceiling/Rafter (hrs/LF) | Unit Material Cost ($/LF) | Notes | TABLE D — FIXTURE ROUGH-IN & SET LABOR
6" Sch 40 PVC | 0.14 | 0.12 | 0.16 | 7.5
4" Sch 40 PVC | 0.13 | 0.1 | 0.16 | 4.5 |  | Water Closet (flush valve) — Rough-In | 3.5
3" Sch 40 PVC | 0.12 | 0.09 | 0.16 | 3.2 |  | Water Closet (flush valve) — Final Set | 1.5
[6 empty] | Water Closet (tank type) — Rough-In | 2.5
[6 empty] | Water Closet (tank type) — Final Set | 1
2" Sch 40 PVC | 0.11 | 0.08 | 0.16 | 2.1 |  | Urinal — Rough-In | 2.5
1-1/2" Sch 40 PVC | 0.11 | 0.07 | 0.16 | 1.6 |  | Urinal — Final Set | 1.5
1-1/4" Sch 40 PVC | 0.11 | 0.06 | 0.16 | 1.3 |  | Lavatory — Rough-In | 2.5
[6 empty] | Lavatory — Final Set | 1.5
TABLE B — DOMESTIC WATER SUPPLY INSTALLATION | [5 empty] | 3-Compartment Sink — Rough-In | 5 |  | TABLE B2 — WATER SUPPLY RATES IN USE (follows INPUT → Water Supply Pipe Material)
Pipe Size / Material | Underground (hrs/LF) | In-Wall (hrs/LF) | Ceiling/Rafter (hrs/LF) | Unit Material Cost ($/LF) | Notes | 3-Compartment Sink — Final Set | 3 |  | Pipe Size | Underground (hrs/LF) | In-Wall (hrs/LF) | Ceiling/Rafter (hrs/LF) | Unit Material Cost ($/LF) | Rates From
2" Type L Copper | 0.12 | 0.17 | 0.18 | 9.8 |  | Mop Sink / Service Sink | 4 |  | 2"
1-1/2" Type L Copper | 0.1 | 0.16 | 0.16 | 7.2 |  | Floor Drain (2") | 1.5 |  | 1-1/2"
1-1/4" Type L Copper | 0.09 | 0.15 | 0.15 | 5.8 |  | Floor Drain (3") | 1.5 |  | 1-1/4"
1" Type L Copper | 0.08 | 0.15 | 0.14 | 4.5 |  | Floor Drain (4") | 1.5 |  | 1"
3/4" Type L Copper | 0.07 | 0.14 | 0.12 | 3.4 |  | Floor Sink | 2 |  | 3/4"
1/2" Type L Copper | 0.06 | 0.14 | 0.12 | 2.6 |  | Drinking Fountain — Rough-In | 2.5 |  | 1/2"
2" Type K Copper | 0.12 | 0.17 | 0.18 | 12 |  | Drinking Fountain — Final Set | 1.5 |  | PEX-B has no rates above 1" — those sizes use Type L copper. PIPE ESTIMATE water sections pull their rates from this table.
1-1/2" Type K Copper | 0.1 | 0.16 | 0.16 | 8.5 |  | Emergency Eyewash / Shower | 3
1-1/4" Type K Copper | 0.09 | 0.15 | 0.15 | 7 |  | Hose Bib — Commercial | 1
1" Type K Copper | 0.08 | 0.15 | 0.14 | 5.5 |  | Wall Hydrant (non-freeze) | 2
3/4" Type K Copper | 0.07 | 0.14 | 0.12 | 4.5 |  | Lavatory (Group / Multiple) — Rough-In + Set | 3
1/2" Type K Copper | 0.06 | 0.14 | 0.12 | 3.8 |  | Prep Sink / Hand Sink — Rough-In + Set | 5
[6 empty] | Kitchen Sink (Double Basin) — Rough-In + Set | 10
[6 empty] | Kitchen Sink (Single Basin) — Rough-In + Set | 8
[6 empty] | Commercial Dishwasher Connection | 1.5
[6 empty] | Ice Maker Connection | 1.5
[6 empty] | Roof Drain | 2
[6 empty] | Cleanout (Double / 2-Way) | 1
TABLE E — SPECIALTY EQUIPMENT LABOR
1" PEX-B | 0.06 | 0.12 | 0.12 | 1.8 |  | Grease Interceptor (indoor) | 6
3/4" PEX-B | 0.05 | 0.12 | 0.12 | 1.2 |  | Grease Interceptor (exterior / in-ground) | 12
1/2" PEX-B | 0.04 | 0.12 | 0.12 | 0.85 |  | RPZ Backflow Preventer (1" and under) | 3.5
[6 empty] | RPZ Backflow Preventer (1-1/4" – 2") | 5
TABLE C — COMPRESSED AIR (Black Iron) | [5 empty] | PRV Station (complete) | 4
Pipe Size | Underground (hrs/LF) | In-Wall (hrs/LF) | Ceiling/Rafter (hrs/LF) | Unit Material Cost ($/LF) | Notes | Expansion Tank (up to 50 gal) | 1.5
2" Black Iron | 0.2 | 0.18 | 0.4 | 7.5 | Includes fittings allowance | Commercial Water Heater (tank) | 4
1-1/2" Black Iron | 0.15 | 0.15 | 0.4 | 5.8 |  | Tankless Water Heater (commercial) | 10
[6 empty] | Water Heater Drain / Relief Valve | 1.5
[6 empty] | Trap Primer Valve (per valve) | 1
[6 empty] | Mixing Valve / TMV (Tempering) | 2
[6 empty] | Hot Water Recirculation Pump | 3
1" Black Iron | 0.14 | 0.15 | 0.3 | 4.2 |  | TABLE F — HANGER SYSTEMS LABOR
3/4" Black Iron | 0.13 | 0.12 | 0.3 | 3.1 |  | Single Clevis Hanger — Install | 0.25
1/2" Black Iron | 0.13 | 0.12 | 0.3 | 2.4 |  | Trapeze Assembly (2-pipe) — Install | 0.75
[6 empty] | Trapeze Assembly (3+ pipe) — Install | 1.25
[6 empty] | Threaded Rod (per LF installed) | 0.1
[6 empty] | Beam Clamp — Install | 0.2
TABLE G — PRESSURE TESTING LABOR
[6 empty] | DWV System — Air Test (per zone) | 2
[6 empty] | Water Supply — Hydrostatic Test (per zone) | 1.5
[6 empty] | Compressed Air — Pressure Test (per zone) | 2.5
[6 empty] | Final Inspection Attendance (per visit) | 2

## FIXTURE ESTIMATE
BARRETT PLUMBING INC. — FIXTURE & SPECIALTY LABOR ESTIMATE
Quantities pull from FIXTURE SCHEDULE. Labor hours pull from LABOR TABLES Table D & E. Override quantities in blue cells if different from fixture schedule.
Fixture / Item | Qty (from Schedule) | Labor Hrs Each | TOTAL Labor Hrs | Labor Cost ($) | Notes
── RESTROOM FIXTURES ──
Water Closet (Flush Valve) — Rough-In + Set
Urinal (Flush Valve) — Rough-In + Set
Lavatory (Single) — Rough-In + Set
Water Closet (Tank Type) — Rough-In + Set
Lavatory (Group / Multiple) — Rough-In + Set
── KITCHEN / FOOD SERVICE ──
3-Compartment Sink — Rough-In + Set
Prep Sink / Hand Sink
Mop Sink / Service Sink
Kitchen Sink (Double Basin) — Rough-In + Set
Kitchen Sink (Single Basin) — Rough-In + Set
Ice Maker Connection
Commercial Dishwasher Connection
── UTILITY ──
Floor Drain (2")
Floor Drain (3")
Floor Drain (4")
Floor Sink
Drinking Fountain
Emergency Eyewash / Shower
Hose Bib (Commercial)
Wall Hydrant (Non-Freeze)
Roof Drain
Cleanout (Double / 2-Way)
Trap Primer Valve
── SPECIALTY EQUIPMENT ──
Grease Interceptor (Indoor)
RPZ Backflow Preventer (1" and under)
PRV Station
Commercial Water Heater (Tank)
Expansion Tank
Grease Interceptor (Exterior / In-Ground)
RPZ Backflow Preventer (1-1/4” – 2”)
Tankless Water Heater (Commercial)
Water Heater Drain / Relief Valve
Mixing Valve / TMV (Tempering)
Hot Water Recirculation Pump
FIXTURE & SPECIALTY LABOR TOTAL
HANGER SYSTEM ESTIMATE
Hanger Type | Qty / LF | Labor Hrs Each | Total Hrs | Labor Cost ($) | Notes
Single Clevis Hanger |  |  |  |  | IPC 308.5: PVC 4ft, Cu ≤1¼" 6ft, Cu ≥1½" 10ft, Iron 10ft
Trapeze Assembly (2-pipe) |  |  |  |  | Total single hangers ÷ 2, rounded up
Trapeze Assembly (3+ pipe) |  |  |  |  | Total single hangers ÷ 3, rounded up
Threaded Rod (LF) |  |  |  |  | Avg 4 LF rod per hanger point
Beam Clamp |  |  |  |  | 1 clamp/clevis, 2 clamps/trapeze
HANGER SYSTEM TOTAL

## ACTUALS TRACKER
BARRETT PLUMBING INC. — COMMERCIAL ACTUALS TRACKER
Log actuals after job completion. Builds your commercial labor rate database over time. Win/Loss tracking improves bid accuracy.
# | Project Name | Building Type | Bid Date | Est. Labor Hrs | Act. Labor Hrs | Est. Pipe LF | Act. Pipe LF | Est. Total ($) | Act. Total ($) | Variance ($) | Variance % | Won / Lost | Notes | Key Lessons
1
2
3
4
5
6
7
8
9
10
11
12
13
14
15
16
17
18
19
20
21
22
23
24
25
SUMMARY STATISTICS
Total Jobs Tracked
Jobs Won
Win Rate %
Avg Labor Variance %
Avg Cost Variance ($)

## SETTINGS
BARRETT PLUMBING INC. — COMMERCIAL ESTIMATOR SETTINGS
Configure labor rates, overhead, and markup. All other sheets reference these values.
LABOR RATES |  |  |  | MICHIGAN COMMERCIAL PERMIT FEE REFERENCE
Master Plumber — Billable Rate ($/hr) |  | Fully burdened field billing rate |  | Michigan commercial permit fees are typically valuation-based.
Journeyman Plumber — Billable Rate ($/hr) |  |  |  | Project Valuation | Est. Permit Fee
Apprentice Plumber — Billable Rate ($/hr) |  |  |  | Up to $10,000 | $150 – $250
Default Crew Mix — Master Hours % | 0% | e.g. 30% of hours billed at master rate |  | $10,001 – $25,000 | $250 – $450
Default Crew Mix — Journeyman Hours % | 33.4% |  |  | $25,001 – $50,000 | $450 – $750
Default Crew Mix — Apprentice Hours % | 66.6% |  |  | $50,001 – $100,000 | $750 – $1,200
Blended Labor Rate ($/hr) — AUTO |  | Auto-calculated from mix above |  | $100,001 – $250,000 | $1,200 – $2,500
COMPLEXITY MULTIPLIERS | COMPLEXITY MULTIPLIERS | COMPLEXITY MULTIPLIERS | COMPLEXITY MULTIPLIERS
Normal | 0% | Labor hour adder — 0% = no change
High | 15% | Labor hour adder — 15% increase
Very High | 25% | Labor hour adder — 25% increase
Active Complexity Multiplier |  | Auto: 1 + selected complexity adder
|  |  |  | $250,001 – $500,000 | $2,500 – $4,500
MARKUP & OVERHEAD |  |  |  | $500,001+ | Contact jurisdiction
Material Markup % | 25%
Overhead & Burden % | 58% |  |  | Plan Review Fee (typical) | 65% of permit fee
Profit Margin % | 23% |  |  | Inspection Fee (each trip) | $75 – $150
Bond / Insurance % (if applicable) | 0% |  |  | Re-inspection Fee | $100 – $200
Contingency — Low Confidence % | 20%
Contingency — Mid Confidence % | 12% |  |  | ⚠ Note: Fees vary by municipality. | Always verify with AHJ.
Contingency — High Confidence % | 5%
MOBILIZATION & TRAVEL
Mobilization — Fixed Cost per Job ($) |  | 1 hr/day × blended rate (auto)
Travel / Per Diem per Crew Day ($) | 0
Estimated Crew Days on Job |  | Auto: total labor hrs ÷ 8

## CHANGES v3.1
BARRETT PLUMBING INC. — COMMERCIAL ESTIMATOR v3.1 CHANGES
Fixes to v3 found while building the create-budget-commercial skill. Rates and your inputs were not changed.
# | Where | Problem in v3 | Fix in v3.1
1 | DEMO ESTIMATE E37 / G37 / H37 | PIPE DEMO TOTAL used SUM(row 9:34), which also picked up the Cast Iron, PVC and Copper subtotal rows, so those demo hours and dollars were counted twice. | Totals now add the four section subtotals (rows 13, 20, 28, 35).
2 | DEMO ESTIMATE D42:D66, H42:H66 | Cap/stub hours were added to the fixture demo cost (H) but not to the hours (D), so SUMMARY hours and crew-days missed them. | D (TOTAL Demo Hrs) now includes cap/stub hours when the flag is Y; H = E. Dollar totals are unchanged.
3 | FIXTURE SCHEDULE row 36 & new row 42; FIXTURE ESTIMATE B37 | One "Grease Interceptor / Sand Separator" count fed both the indoor (6 h) and exterior (12 h) estimate rows, so one interceptor was charged 18 h. | Row 36 is now Grease Interceptor (Indoor); new row 42 is Ext. Grease Interceptor / Sand Sep. (exterior / in-ground) and feeds FIXTURE ESTIMATE row 37.
4 | LABOR TABLES new Table B2 (L15:Q23); PIPE ESTIMATE Sections 2-3 | Water piping labor and material always used the Type L copper rows, whatever INPUT → Water Supply Pipe Material said. | Table B2 picks Type L, Type K or PEX-B rates from INPUT E12 (PEX-B only has 1" and smaller; larger sizes fall back to Type L). Cold and hot sections read Table B2.
5 | PIPE ESTIMATE new Section 6 (rows 56-62); SUMMARY rows 11 & 24; FIXTURE ESTIMATE B48:B50 | Hot water recirculation LF on PIPE TAKEOFF was never priced: no labor, no material, no hangers. | Section 6 prices recirc like the hot water section; SUMMARY shows it; recirc ceiling LF now counts toward hangers (6 ft spacing).
6 | LABOR TABLES I49:I53; FIXTURE ESTIMATE C48:C52 | Hanger hours were typed into FIXTURE ESTIMATE and disagreed with Table F (Table F had 1.0 / 1.5 / 0.20 / 0.15). | Per Vance, kept the numbers estimates were using (0.25 / 0.75 / 1.25 / 0.10 per LF / 0.20). They now live in Table F and FIXTURE ESTIMATE links to it.
7 | SUMMARY B33 and B29 | The labor-cost subtotal skipped Plumbing Demolition, and sleeve labor cost only counted coordination hours (not install hours). | B33 sums every line; sleeve labor cost = (install + coordination hrs) × blended rate, matching the hours line.
8 | SETTINGS B32 | Crew-days for mobilization left out CMU drop and sleeve hours (and now recirc), though the note says "total labor hrs ÷ 8". | Now CEILING(SUMMARY!B18/8, 1): total labor hours ÷ 8, rounded up.
9 | INPUT B15 | The Building Type dropdown was attached to the section header (B14). | Dropdown moved to B15; other entries are still allowed.